## Sheet1
Masonry Contractors Australia Ltd - Productivity Estimation Guide 2019
Summary
The following is a guide only for bricklaying contractors to assess how many bricks per day on average are laid by each bricklayer to cover the
productivity required for a 2-1 ratio (2 bricklayers to 1 Labourer).
The ratio of Bricklayers to Labours may vary from company to company and will have an impact on productivity averages.
What is Productivity
Productivity being an average measure of the efficiency of production. It can be expressed as the ratio of output to inputs used in the production
process, i.e. output per unit of input. When all outputs and inputs are included in the productivity measure it is called total productivity.
Productivity measures that use one or more inputs or factors, but not all factors, are called partial productivities. A common example in
economics is labour productivity, usually expressed as output per hour. At the company level, typical partial productivity measures are such
things as worker hours & materials per unit of production.
QUALIFIACTIONS
1. Productivity may vary from project to project depending upon complexity of the work and working environment.
2. The productivity guide reflects basic situations only, it is recommended to seek professional advice if projects are considered more difficult than normal.
3. Productivity may vary considerably depending upon material quality and performance criteria.
4. The productivity guide is not intended for tendering but purely for estimating guidance.
5. A standard work day is based on an 8 hour shift.
6. No allowance has been made for any productivity required for hoisting of materials.
7. Every effort has been made to ensure the accuracy of this information but the association will in no way accept liability for loss of any kind resulting
from the use of this guide.
8. Any monetary values expressed in the guide do not include GST
Clay Brickwork
Example for a typical eight hour day | Common bricks laid | Number of people | Ave. bricks per person | Ave. m2 per person
2 Bricklayers lay an average of 420* bricks | 840* | 3 | 280* | 5.78
each per day with the assistance of 1 Labourer
Common Bricks - Stretcher Bond | Size | Units per M2 | Ave. number laid per day | Ave. per person 2-1 Team
Standard 76 | 230x110x76 | 48.5 | 420* | 280
Standard 119 | 230x110x119 | 32.3 | 330 | 220
Standard 162 | 230x110x162 | 24.25 | 270 | 180
Exposure Grade 76 | 230x110x76 | 48.5 | 420 | 280
Dry Pressed Common 76 | 230x110x76 | 48.5 | 405 | 270
Maxi 76 | 290x90x76 | 38.8 | 390 | 260
Maxi 119 | 290x90x119 | 25.8 | 285 | 190
Maxi 162 | 290x90x162 | 19.4 | 234 | 156
Through Wall 76 | 230x150x76 | 48.5 | 330 | 220
Face Bricks - Stretcher Bond | Size
Face 76 | 230x110x76 | 48.5 | 330 | 220
Double height 162 | 230x110x162 | 24.25 | 195 | 130
Dry Pressed Face 76 | 230x110x76 | 48.5 | 300 | 200
Sundry labour tasks | Size | Units per LM | Ave. number laid per day | Ave. per person 2-1 Team
Sills | 230x110x76 | 11.62 | 201 | 134
Header | 230x110x76 | 11.62 | 258 | 172
Soldier | 230x110x76 | 11.62 | 226.5 | 151
Sill 45 Degree | 140x162x76 | 11.62 | 201 | 134
Single Bullnose | 230x110x76 | 11.62 | 258 | 172
Double Bullnose | 230x110x76 | 11.62 | 258 | 172
Single Squint | 230x110x76 | 11.62 | 201 | 134
Double Squint | 230x110x76 | 11.62 | 201 | 134
Single Cant | 230x110x76 | 11.62 | 258 | 172
Double Cant | 230x110x76 | 11.62 | 258 | 172
Plinth Header | 230x110x76 | 8.33 | 212 | 141.3333
Plinth Stretcher | 230x110x76 | 4.16 | 199.5 | 133
Concrete Blockwork
Example for a typical eight hour day (Team of 2 & 1) | Total blocks laid | Number of people | Ave. blocks per person | Ave. m2 per person
2 Blocklayers lay an average of 140 blocks | 280 | 3 | 93 | 7.44
each per day with the assistance of 1 Labourer
Natural Grey Block - Stretcher Bond | Size | Units per M2 | Number laid per day | Ave. per person 2-1 Team
10.01 | 90x190x390 | 12.5 | 140 | 93
10.31 Solid | 90x190x390 | 12.5 | 130 | 86
15.01 | 140x190x390 | 12.5 | 135 | 90
15.42 Rebated | 140x190x390 | 12.5 | 135 | 90
15.91 H-Block | 140x190x390 | 12.5 | 135 | 90
15.03 | 140x190x390 | 12.5 | 130 | 86
15.04 | 140x190x390 | 12.5 | 125 | 83
20.01 | 190x190x390 | 12.5 | 130 | 86
20.42 Rebated | 190x190x390 | 12.5 | 130 | 86
20.91 H-Block | 190x190x390 | 12.5 | 130 | 86
20.03 | 190x190x390 | 12.5 | 120 | 80
20.04 | 190x190x390 | 12.5 | 112.5 | 75
30.42 Rebated | 290x190x390 | 12.5 | 106 | 71
30.91 H-Block | 290x190x390 | 12.5 | 106 | 71
Coloured Block - Stretcher Bond | Size | Units per M2 | Number laid per day | Ave. per person 2-1 Team
Full Height Blocks
90mm smooth coloured | 90x190x390 | 12.5 | 127.5 | 85
140mm smooth coloured | 140x190x390 | 12.5 | 120 | 80
190mm smooth coloured | 190x190x390 | 12.5 | 112.5 | 75
90mm split face coloured | 90x190x390 | 12.5 | 120 | 80
140mm split face coloured | 140x190x390 | 12.5 | 112.5 | 75
190mm split face coloured | 190x190x390 | 12.5 | 105 | 70
90mm 'Honed' coloured | 90x190x390 | 12.5 | 112.5 | 75
140mm 'Honed' coloured | 140x190x390 | 12.5 | 105 | 70
190mm 'Honed' coloured | 190x190x390 | 12.5 | 97.5 | 65
90mm 'Polished' coloured | 90x190x390 | 12.5 | 105 | 70
140mm 'Polished' coloured | 140x190x390 | 12.5 | 97.5 | 65
190mm 'Polished' coloured | 190x190x390 | 12.5 | 90 | 60
Coloured Block - Stretcher Bond | Size | Units per M2 | Number laid per day | Ave. per person 2-1 Team
Half Height Blocks
90mm smooth coloured | 90x90x390 | 25 | 180 | 120
140mm smooth coloured | 140x90x390 | 25 | 172.5 | 115
190mm smooth coloured | 190x90x390 | 25 | 165 | 110
90mm split face coloured | 90x90x390 | 25 | 172.5 | 115
140mm split face coloured | 140x90x390 | 25 | 165 | 110
190mm split face coloured | 190x90x390 | 25 | 157.5 | 105
90mm 'Honed' coloured | 90x90x390 | 25 | 165 | 110
140mm 'Honed' coloured | 140x90x390 | 25 | 157.5 | 105
190mm 'Honed' coloured | 190x90x390 | 25 | 150 | 100
90mm 'Polished' coloured | 90x90x390 | 25 | 157.5 | 105
140mm 'Polished' coloured | 140x90x390 | 25 | 150 | 100
190mm 'Polished' coloured | 190x90x390 | 25 | 142.5 | 95
Capping's | Size | Units per LM | Number laid per day | Ave. per person 2-1 Team
Natural Grey Capping block | 190x40x390 | 2.5 | 105 | 70
Coloured smooth capping | 190x40x390 | 2.5 | 105 | 70
Coloured 'Honed' capping | 190x40x390 | 2.5 | 105 | 70
Coloured 'Polished' capping | 190x40x390 | 2.5 | 105 | 70
Coloured smooth capping | 190x40x390 | 2.5 | 105 | 70
Coloured 'Honed' capping | 190x40x390 | 2.5 | 105 | 70
Coloured 'Polished' capping | 190x40x390 | 2.5 | 105 | 70
Installation Tasks | Size | LM installed per day | Ave. per person 2-1 Team
Bond beam extra over | 190mm high | 24 | 16
Form Up Washout | 190mm high | 75 | 50
Attached Pier extra over | <400mm | 36 | 24
Isolated Pier extra over | >400mm<1000mm | 18 | 12
Core Filling | Size | M2 installed per day | Ave. per person 2-1 Team
Grout fill cavity with pump | 70mm wide | 55.5 | 37
Core fill block with pump | 140x190x390 | 45.9 | 30.6
Core fill block with pump | 190x190x390 | 39 | 26
Core fill block with pump | 290x190x390 | 31.2 | 20.8
Grout fill cavity manual by hand | 70mm wide | 39 | 26
Core fill 140mm manual by hand | 140x190x390 | 33 | 22
Core fill 190mm manual by hand | 190x190x390 | 24 | 16
Core fill 290mm manual by hand | 290x190x390 | 18 | 12
Sundry Labour Tasks | Metric Unit | Installation rate per day | Ave. per person 2-1 Team
Measure & Saw Cut | lm | 21.825 | 14.55
Brick on edge sill | lm | 17.295 | 11.53
Brick on edge capping | lm | 22.275 | 14.85
Capping 230mm brick on flat | lm | 33.6 | 22.4
Capping 450mm wide brick on edge | lm | 16.8 | 11.2
Capping 450mm wide brick on flat | lm | 25.05 | 16.7
Soldier brick on edge | lm | 19.5 | 13
Plinth Header | lm | 25.455 | 16.97
Purpose made 45 angle sill | lm | 17.295 | 11.53
Single Bullnose | lm | 22.2 | 14.8
Double Bullnose | lm | 22.2 | 14.8
Single Squint | lm | 17.295 | 11.53
Double Squint | lm | 17.295 | 11.53
Single Cant | lm | 22.2 | 14.8
Double Cant | lm | 22.2 | 14.8
Plinth Stretcher | lm | 47.955 | 31.97
Stringer Course | lm | 69 | 46
Corbel Course | lm | 42 | 28
Recessed or projecting courses | lm | 69 | 46
Attached Brick Pier extra over <240mm | lm | 28.5 | 19
Isolated Brick Pier extra over >240mm | lm | 21.37 | 14.25
Sundry Labour Items
Install Breather Foil (timber frame) | m2 | 114
Install Breather Foil (metal frame) | m2 | 96
Cavity Insulation (15mm) | m2 | 72
Cavity Insulation (25mm) | m2 | 72
Cavity Insulation (40mm) | m2 | 72
Cavity Flashing
Install flashing up to 250mm wide | lm | 213
Install flashing more than 250mm wide | lm | 116
Install slip joint | lm | 55
Install termite protection | lm | 44
Cavity Ties
Install cavity ties (timber frame) | m2 | 252
Install cavity ties (metal frame) | m2 | 157
Install bed joint reinforcement | lm | 640
Expansion Joints
Form expansion joints | lm | 232
Install expansion ties | no. | 416
Power fix expansion ties | no. | 208
Sealant and backing rod to expansion joint | lm | 76
Lintels
Install angle bar lintels | lm | 48
Install 'T' bar lintels | lm | 18
Install Galv. shelf angle | lm | 13.5
Wall Stiffeners | lm | 22.33
Drill and Epoxy Starter Bars | no. | 90
Metal Door Frames
Install Metal Door Frame (Single) | no. | 9
Install Metal Door Frame (Double) | no. | 6
Install Metal Door Frame (Triple) | no. | 3
Retro-fit Metal Door Frame | no. | 1.5
Install Window (max size 1.8x1.8m) | no. | 12
Install Sliding Door (max size 2.1x2.1m) | no. | 11
Set Up
Erect scaffolding (max 5m deck height) | m2 | 49.5
Set up gable end | no. | 3
Hoisting of materials | Not included | Not included
Pointing
Pointing reverse face | m2 | 85.85
Cement bagging | m2 | 52.5
Pressure clean walls | m2 | 105
Project Productivity Example
Based on two bricklayers & one Labourer (Ratio 2 & 1)
Example for a typical eight hour day | Quantity | Labour aver per person | Total number of days | Total number of bricks laid
Bricks
Common brick to garage walls | 5000 no. | 280* | 17.86 | 5000
Face brick to external veneer walls | 10000 no. | 220 | 45.46 | 10000
Sundry Labour Tasks
Saw cutting | 30 lm | 14.55 | 2.07 | 0
Install cavity breather sheet | 200 m2 | 114 | 1.76 | 0
Stand single metal door frame | 1 no. | 12 | 0.09 | 0
Brick on edge capping | 20 lm | 14.85 | 1.35 | 232.4
Brick sills | 40 lm | 11.53 | 3.47 | 464.8
Total Project Productivity |  |  | 72.06 | 15697.2
Number of bricks installed | 15697.2
Divided by total days | 72.06
Average bricks per person per day | 217.84 or (4.5m2)
Break Even Labour Cost Example
An example showing how it works for a Team of 2 & 1.
Each bricklayer installing 420* common bricks per day
$_________________ per hour x 8 hours x ________ employees = $____________ per hour to operate. (example cost $50 x 8hrs x 3 employees = $1,200.00 per day)
(Hourly labour cost) (No of employees)
_______________ divided by _________________ = $____________________ (example cost $1,200.00 / 820 laid = $1.47 per brick)
Labour cost Bricks laid Break even
If you calculate your company overheads & labour cost accurately, you can then assess how much to charge for your services to break even
Employment Cost Break Down Example
Factors | Metrics | CW3 Trade Bricklayer
Hourly Rate of Pay |  | 23.58
Hours in Day | hrs | 8
Sick Day (10 days/yr) | days | 4%
Inclement weather (10 /year) | days | 4%
Public Holidays (12/year) | days | 4.61%
Training days (1 per year) | days | 0.4%
LSL | 0% | 0%
Payroll Tax | 5% | 5%
Workers Comp | 8.5% | 8.5%
Heavy Block Allowance (per/hour) | 5.8% | 1.19
Multi-storey Allowance (per/hour) | 2.6% | 0.1
Superannuation (per week) | 9.5% | 92.3
Redundancy Fund (per week) | week | 50
Travel Allowance (per day) | day | 17.43
Income Protection Insurance (per week) | week | 0
Calculations
Base rate | hr | 23.58
Special Allowance | hr | 0.2
Tool Allowance | hr | 0.57
Industry Allowance | hr | 0.72
Hourly Base Rate of Pay |  | 25.07
Base Pay - 8hrs |  | 188.64
Travel |  | 17.43
Heavy Block & Multi Storey |  | 10.32
Sub Total |  | 216.39
Income Protection Insurance |  | 0
Annual leave / Holiday Pay | 4 weeks | 13.6764
Leave Loading | 17.5% | 2.3934
Sick Pay | 10 per year | 7.5456
Public Holidays | 11 per year | 8.6963
Rain Days | 10 per year | 7.5456
Training | 1 per year | 0.75456
LSL |  | 0
Payroll Tax |  | 10.8195
Workers Comp |  | 105.7327
Superannuation |  | 18.46
ACIRT |  | 10
Safety Clothing (PPE) per day |  | 3
TOTAL per day |  | 405.014
Hourly rate of pay |  | 50.6268
Weekly rate |  | 2025.0702
Saturday (5 hours)
*1.5 | 2 hrs time/half | 70.74
*2 | 3 hrs double time | 141.48
Travel |  | 17.43
Heavy Block Allowance |  | 5.95
Multi Storey |  | 0.5
Payroll Tax |  | 11.805
Workers Comp |  | 19.3213
Subtotal |  | 267.2263
Subtotal 5 1/2 days |  | 2292.2965
Daily Rate |  | 407.5194
Hourly Rate incl. Saturday |  | 50.9399
Contributors to this guide
Masonry Contractors Australia Ltd
National Bricklayers Association (Victoria)
Trade-Up Pty Ltd
Morris Estimating Pty Ltd
This material has been prepared for the general information of Members of the MCA. It is not intended to take the place of professional advise
and readers should not take action on specific issues in reliance upon any matter or information contained in this guide.
Note on C320: Calculated as follows: Per day rate x 8 excluding tool, travel & clothing 4 weeks hols plus 13 public hols divided by 220 and then 20%